## Sheet1
Part | Qty/kit | Source
Standard Roboxsumo Kits
Mtr/Harness Assy | 1 | User Assembled – Parts list Table below
Wheel set – 60 MM | 1 | Pololu – #1420 60mm wheels for 3mm shaft
Cardboard box (1/2) – 10” x 10” | ½ | Uline – S4105 10x10x10 box – Ship in groups of 25
Ping Pong Ball – 40 MM | 1 | Various WalMart – box of 30 – need two boxes
Tape – Aluminum | 5 ft | Lowes – 225505 (3M Foil tape 3381 1.88” wide)
Paper – 8 ½ x 11 sheet | 2 sheets | Various – 1 500 sheet ream
Zip Tie – 4” | 10 | Lowes – 76328 – Bags of 100 – need 400
Zip Lock Bag* | 1 | Various – 1 box of 50 - 1 gallon bags
Standard roboxsumo motor harness assy
Gearmotor - 120:1 3mm D shaft | 2 | Pololu #1125 4.5V 120 RPM Gearmotor
Lan Cable CAT 5E assembly | 17” | Mono Price 11328 or equivalent – Makes two cables
Zip Tie – 4” | 1 | Lowes – 76328 (100 pack of 4” zip ties)
Molex Connector – 2 Pin Male2 | 2 | Digikey – WM3700-ND Receptacle - 2 pos male
Molex Pin – Female2 | 4 | Digikey – WM2501-ND Terminal – Female 18-24 AWG
Wireless control components
CAT5E Female connector | 1 | Lowes - 248282 (5 pack)
Electronic Perfboard | 1 | Digikey - V1042ND or equivalent
2.1 mm DC power jack | 1 | Jameco - 101178
Tactic TTX410 RC | 1 | Servo City - TACJ2410
Sabertooth 2x12 R/C controller | 2 | Dimension Engineering
Tools
Glue gun | 0 | Various - lowes ArroW MT300
Glue Sticks | 0 | Various 5.28/24 =
Shears | 0 | Lowes # 382002
Small PhillipsScrewdriver | 1 | Lowes two pack part #0525811
Small Flathead screwdriver | 1 | Lowes two pack part # in same pack as above
Multimeter | 1 | Harbor Freight 90899
Wire stripper/cutter | 1 | Lowes/Harbor freight 98410
USB Cable - A-B 3' | 1 | Monoprice #5437
Small Needle Nose with cutter | 1 | Harbor Freight #40697
Programmable Roboxsumo Parts
Servo Cont - Rotation | 2 | Pololu #2820
Servo - Std Rotation | 1 | Pololu #1053
Wheel - Futaba 60mm | 2 | Pololu #226, #227, #228 or #229 (different color)
Ball Caster 3/8" | 1 | Pololu #950
Arduino Uno Controller | 1 | Digikey 1050-1041-ND
Snap action switch | 1 | Digikey CH994-ND
Batt Carrier with 2.1mm plug | 1 | Jameco 2207030
Motor mount plates | 2 | Fabricated -
Spacers | 4 | McMaster Carr 94639A668 100 pack = $10.20
4-40x1 screw | 8 | McMaster Carr 91735A117 100 pack = $9.90
4-40x1 Nut | 8 | McMaster Carr 90480A005 100 pack = $0.87
Base plate | 1 | Fabricated - 1 sheet of 1/4 Luan
9V Battery | 1 | Various Sources
Double sided tape | 1 | Thick piece to attach battery holder - Various
Breadboard | 1 | Souce?
Jumper Wires | 12 | Source
Double sided tape | 1 | Thick piece to attach battery holder - Various
Optional Parts list
QTR-L-1A Reflect sensor 2 pack | 1 | Pololu #2454